## GAGER&R
Gage R&R | [5 empty] | Part Number
Average & Range Method |  | 1 | 2 | 3 | 4 | 5 | 6 | 7 | 8 | 9 | 10 | Sum
Operator 1 | Trial 1 | 1: 3; 2: 3.5; 3: 4 | 10.5
Enter your data here-> | Trial2 | 1: 3; 2: 3.5; 3: 4 | 10.5
| Trial3 | 1: 3; 2: 3.5; 3: 4 | 10.5
| Trial4 | [11 empty] | Xbar1 | Reference
| Trial 5 | [11 empty] | 3.5 | 0 | <-Insert Reference Value Here
| Total | 1: 9; 2: 10.5; 3: 12 |  |  | Bias
| Average-Appraiser 1 | 1: 3; 2: 3.5; 3: 4 |  | Rbar1 | 3.5
| Range1 | 1: 0; 2: 0; 3: 0 |  | 0
Operator 2 | Trial 1 | 1: 3.25; 2: 3.75; 3: 3.75 | 10.75
Enter your data here-> | Trial2 | 1: 3.25; 2: 3.75; 3: 3.75 | 10.75
| Trial3 | 1: 3.25; 2: 3.75; 3: 4 | 11
| Trial4 | [11 empty] | Xbar2 | Reference
| Trial 5 | [11 empty] | 3.6111 | 0
| Total | 1: 9.75; 2: 11.25; 3: 11.5 |  |  | Bias
| Average-Appraiser 2 | 1: 3.25; 2: 3.75; 3: 3.8333 |  | Rbar2 | 3.6111
| Range2 | 1: 0; 2: 0; 3: 0.25 |  | 0.083333
Operator 3 | Trial 1
Enter your data here-> | Trial2
Trial3
| Trial4 | [11 empty] | Xbar3 | Reference
| Trial 5 | [12 empty] | 0
| Total | [12 empty] | Bias
| Average-Appraiser 3 | [11 empty] | Rbar3
Range3
| K3 |  | 0.7071 | 0.5231 | 0.4467 | 0.403 | 0.3742 | 0.3534 | 0.3375 | 0.3249 | 0.3146
| UCL | 3.7829 | 3.7829 | 3.7829 | 3.7829 | 3.7829 | 3.7829 | 3.7829 | 3.7829 | 3.7829 | 3.7829
Part | X Averages | 1: 3.125; 2: 3.625; 3: 3.9167 | 0.79167 | Range Ave
| XCL | 3.5556 | 3.5556 | 3.5556 | 3.5556 | 3.5556 | 3.5556 | 3.5556 | 3.5556 | 3.5556 | 3.5556
| LCL | 3.3282 | 3.3282 | 3.3282 | 3.3282 | 3.3282 | 3.3282 | 3.3282 | 3.3282 | 3.3282 | 3.3282
| UCL | 0.57333 | 0.57333 | 0.57333 | 0.57333 | 0.57333 | 0.57333 | 0.57333 | 0.57333 | 0.57333 | 0.57333
| Range | 1: 0.25; 2: 0.25; 3: 0.16667
| Rave | 0.22222 | 0.22222 | 0.22222 | 0.22222 | 0.22222 | 0.22222 | 0.22222 | 0.22222 | 0.22222 | 0.22222
| LCL | 0 | 0 | 0 | 0 | 0 | 0 | 0 | 0 | 0 | 0
| Sum | 1: 18.75; 2: 21.75; 3: 23.5 | 64 | Total
Range Average | 0.041667 | 2: Constants
XDiff | 0.11111 |  | 5 Trials | 4 Trials | 3 Trials | 2 Trials | # Trials | 3
UCL | 0.1075 |  | 2.11 | 2.28 | 2.58 | 3.27 | D4 | 2.58 |  |  | UCL represents the limit of the individual R's
LCL | 0 |  | 0 | 0 | 0 | 0 | D3 | 0 |  |  | Circle those beyond the limit.
Repeatability(EV) | 0.024617 |  | 0.577 | 0.729 | 1.023 | 1.88 | A2 | 1.023 |  |  | Identify and correct causes
Reproducibility(AV) | 0.078137 |  | 0.4299 | 0.4857 | 0.5908 | 0.8862 | K1 | 0.5908 |  |  | LCL = 0 D3=0 for up to 7 trials
Gage Capability(R&R) | 0.081923 | 2: 0.7071; 3: 0.5231; Part Number 6: K2; Part Number 7: 0.7071
Spec Tolerance | 0.5 | 2: 2 Ops; 3: 3 Operators
Acceptability(%) | 0.16385
| % Using | 1: % Using
AIAG - Automotive Industry Action Group Formulas | TV | 1: Tolerance
Equipment Variation (Repeatability) | 0.024617
%EV | 5.831% | 1: 29.54%
Appraiser Variation (Reproducibility) | 0.078137
%AV | 18.51% | 1: 93.76%
R&R (Gage Capability) | 0.081923
%R&R | 19.41% | 1: 98.31%
PV (Part Variation) | 0.41412
%PV | 98.1% | 1: 496.9%
TV (Total Variation) | 0.42215
Conclusions / Recommendations
Gage system may be acceptable based on importance of application and cost | bar: 1 to Part Number 7
Operator may need to be better trained or gage is hard to read | bar: 1 to Part Number 7
|  | # Parts | #Trials | #Ops
|  | 3 | 3 | 2
Calculate GageR&R using Anova |  | 3: With Interaction; Part Number 5: Without Interaction
Anova Source | df | SS | MS | F | P | F | P
Appraiser | 1 | -202.4653 | -202.4653 | -1.9977 | #NUM! | -13.9813 | #NUM!
Parts | 2 | 1.9236 | 0.96181 | 0.0094902 | 0.9906 | 0.066418 | 0.93603
Appraiser x Part | 2 | 1: 202.6944; 2: 101.3472; 3: 29188; 4: 7.5361e-23
Gage w AP Interaction | 12 | 1: 0.041667; 2: 0.0034722
Gage w/o AP Interaction | 14 | 1: 202.7361; 2: 14.4812
Total | 17 | 1: 2.1944
| Estimate of Variance | 1: Std. Dev; 3: 5.15* Stdev; 4: % Study Variation; Part Number 5: % Contribution
Repeatability | 0.0034722 | 1: 0.058926; 2: EV; 3: 0.30347; 4: 0.6419%; Part Number 5: 0.00412%
Appraiser | 33.7569 | 1: 5.8101; 2: AV; 3: 29.9219; 4: 63.29%; Part Number 5: 40.06%
AppraiserxPart | 33.7812 | 1: 5.8122; 2: INT; 3: 29.9326; 4: 63.31%; Part Number 5: 40.09%
R&R | 67.5417 | 1: 8.2184; 2: R&R; 3: 42.3246; 4: 89.52%; Part Number 5: 80.15%
Part | 16.7309 | 1: 4.0903; 2: PV; 3: 21.0653; 4: 44.56%; Part Number 5: 19.85%
|  |  | TV | 47.277
Instructions | 1. Select 10 DIFFERENT parts and at least two "appraisers" and one gage
(If you don't use enough parts, part variation will be small and magnify the appraiser/equipment variation)
2. RANDOMLY, have appraisers measure each part at least twice
3. Then enter the results of each measurement in Cells C3:L7, C11:L15, C19:L23
4. The template will automatically calculate all of the values based on your data
5. Evaluate your measurement system based on %R&R and make adjustments as required.
Gage Repeatability and Reproducibility
Measurement is one common cause of variation. Gage R&R helps improve measurement systems
If repeatability (EV - Can the same person using the same gauge measure the same thing consistently)
is larger than reproducibility, reasons include:
1. Gage instrument needs maintenance
2. Gage needs to be redesigned
3. Clamping or location needs to be improved
4. Excessive within-part variation
If reproducibility (AV-can two appraisers measure the same thing and get the same result)
is larger than repeatability, reasons include:
1. Operator needs to be better trained in how to use and read gage
2. Calibrations on gage are not clear
3. Fixture required to help operator use gage more consistently
Gage System Acceptability
| %R&R<10% | 2: Gage System Okay (Most variation caused by parts, not people or equipment)
| %R&R<30% | 2: May be acceptable based on importance of application and cost of gage or repair
| %R&R>30% | 2: Gage system needs improvement (people and equipment cause over 1/3 of variation)
Verified using AIAG Measurement Systems Analysis 3rd Edition
Note on A1: Measurement systems have two components: repeatability and reproducibility.
Note on A2: Measurement systems have two components: repeatability and reproducibility.
Note on B3: Gage R&R needs a minimum of two trials, parts, and operators.
Note on C3: Put trial data for each part into these cells. R&R is calculated below.
Note on D3: Put trial data for each part into these cells. R&R is calculated below.
Note on E3: Put trial data for each part into these cells. R&R is calculated below.
Note on F3: Put trial data for each part into these cells. R&R is calculated below.
Note on G3: Put trial data for each part into these cells. R&R is calculated below.
Note on C4: Put trial data for each part into these cells. R&R is calculated below.
Note on D4: Put trial data for each part into these cells. R&R is calculated below.
Note on E4: Put trial data for each part into these cells. R&R is calculated below.
Note on F4: Put trial data for each part into these cells. R&R is calculated below.
Note on G4: Put trial data for each part into these cells. R&R is calculated below.
Note on C5: Put trial data for each part into these cells. R&R is calculated below.
Note on D5: Put trial data for each part into these cells. R&R is calculated below.
Note on E5: Put trial data for each part into these cells. R&R is calculated below.
Note on F5: Put trial data for each part into these cells. R&R is calculated below.
Note on G5: Put trial data for each part into these cells. R&R is calculated below.
Note on C6: Put trial data for each part into these cells. R&R is calculated below.
Note on D6: Put trial data for each part into these cells. R&R is calculated below.
Note on E6: Put trial data for each part into these cells. R&R is calculated below.
Note on F6: Put trial data for each part into these cells. R&R is calculated below.
Note on G6: Put trial data for each part into these cells. R&R is calculated below.
Note on O6: Reference value can be determined by averaging several measurements using higher level equipment.
Note on C7: Put trial data for each part into these cells. R&R is calculated below.
Note on D7: Put trial data for each part into these cells. R&R is calculated below.
Note on E7: Put trial data for each part into these cells. R&R is calculated below.
Note on F7: Put trial data for each part into these cells. R&R is calculated below.
Note on G7: Put trial data for each part into these cells. R&R is calculated below.
Note on N7: Xbar = Average (trials)
Note on O7: To calculate bias, insert reference value here.
Note on O8: Bias (i.e., accuracy) is the difference between the observed average and the reference value.
Note on O9: If Bias is large, check for errors in the reference value or instrument: 1. worn 2. made to wrong dimension 3. measuring wrong charateristic 4. not calibrated properly 5. used improperly by appraiser 6. correction algorithm incorrect
Note on C10: Range = Max - Min of trials
Note on N10: Rbar = Average (Ranges)
Note on C11: Put trial data for each part into these cells. R&R is calculated below.
Note on D11: Put trial data for each part into these cells. R&R is calculated below.
Note on E11: Put trial data for each part into these cells. R&R is calculated below.
Note on F11: Put trial data for each part into these cells. R&R is calculated below.
Note on G11: Put trial data for each part into these cells. R&R is calculated below.
Note on C12: Put trial data for each part into these cells. R&R is calculated below.
Note on D12: Put trial data for each part into these cells. R&R is calculated below.
Note on E12: Put trial data for each part into these cells. R&R is calculated below.
Note on F12: Put trial data for each part into these cells. R&R is calculated below.
Note on G12: Put trial data for each part into these cells. R&R is calculated below.
Note on C13: Put trial data for each part into these cells. R&R is calculated below.
Note on D13: Put trial data for each part into these cells. R&R is calculated below.
Note on E13: Put trial data for each part into these cells. R&R is calculated below.
Note on F13: Put trial data for each part into these cells. R&R is calculated below.
Note on G13: Put trial data for each part into these cells. R&R is calculated below.
Note on C14: Put trial data for each part into these cells. R&R is calculated below.
Note on D14: Put trial data for each part into these cells. R&R is calculated below.
Note on E14: Put trial data for each part into these cells. R&R is calculated below.
Note on F14: Put trial data for each part into these cells. R&R is calculated below.
Note on G14: Put trial data for each part into these cells. R&R is calculated below.
Note on O14: Reference value can be determined by averaging several measurements using higher level equipment.
Note on C15: Put trial data for each part into these cells. R&R is calculated below.
Note on D15: Put trial data for each part into these cells. R&R is calculated below.
Note on E15: Put trial data for each part into these cells. R&R is calculated below.
Note on F15: Put trial data for each part into these cells. R&R is calculated below.
Note on G15: Put trial data for each part into these cells. R&R is calculated below.
Note on O16: Bias (i.e., accuracy) is the difference between the observed average and the reference value.
Note on C19: Put trial data for each part into these cells. R&R is calculated below.
Note on D19: Put trial data for each part into these cells. R&R is calculated below.
Note on E19: Put trial data for each part into these cells. R&R is calculated below.
Note on F19: Put trial data for each part into these cells. R&R is calculated below.
Note on G19: Put trial data for each part into these cells. R&R is calculated below.
Note on C20: Put trial data for each part into these cells. R&R is calculated below.
Note on D20: Put trial data for each part into these cells. R&R is calculated below.
Note on E20: Put trial data for each part into these cells. R&R is calculated below.
Note on F20: Put trial data for each part into these cells. R&R is calculated below.
Note on G20: Put trial data for each part into these cells. R&R is calculated below.
Note on C21: Put trial data for each part into these cells. R&R is calculated below.
Note on D21: Put trial data for each part into these cells. R&R is calculated below.
Note on E21: Put trial data for each part into these cells. R&R is calculated below.
Note on F21: Put trial data for each part into these cells. R&R is calculated below.
Note on G21: Put trial data for each part into these cells. R&R is calculated below.
Note on C22: Put trial data for each part into these cells. R&R is calculated below.
Note on D22: Put trial data for each part into these cells. R&R is calculated below.
Note on E22: Put trial data for each part into these cells. R&R is calculated below.
Note on F22: Put trial data for each part into these cells. R&R is calculated below.
Note on G22: Put trial data for each part into these cells. R&R is calculated below.
Note on O22: Reference value can be determined by averaging several measurements using higher level equipment.
Note on C23: Put trial data for each part into these cells. R&R is calculated below.
Note on D23: Put trial data for each part into these cells. R&R is calculated below.
Note on E23: Put trial data for each part into these cells. R&R is calculated below.
Note on F23: Put trial data for each part into these cells. R&R is calculated below.
Note on G23: Put trial data for each part into these cells. R&R is calculated below.
Note on O24: Bias (i.e., accuracy) is the difference between the observed average and the reference value.
Note on B27: Constant based on number of parts
Note on C29: Average, by part, of trials for all operators
Note on M29: Range = Max - Min of part averages
Note on B38: Average of the three average ranges
Note on B39: XDiff = Max (Xbar) - Min (Xbar)
Note on B40: UCL = D4 * Rave
Note on A42: Repeatability is ability of an appraiser, using the same gage, to get the same measurement.
Note on A43: Reproducibility is ability of two or more different appraisers, using the same gauge, to get the same answer.
Note on B45: Spec Tolerance = USL - LSL
Note on B51: EV = Rave * K1 Repeatability - Equipment Variation
Note on B52: %EV = 100*(EV/TV)
Note on B53: AV = sqrt( (Xdiff*K2)^2 - EV^2/(parts*trials) ) Reproducibility - Appraiser Variation
Note on B54: %AV = 100*(AV/TV)
Note on B55: R&R = sqrt(EV^2 + AV^2) Repeatability and Reproducibility
Note on B56: %R&R = 100*(R&R/TV)
Note on A57: PV evaluates part-to-part variation
Note on B57: Part Variation PV = Rp * K3 Rp = Range of part averages
Note on B58: %PV = 100*(PV/TV)
Note on A59: Total Variation includes R&R and part variation
Note on B59: TV = sqrt(R&R^2 + PV^2) Total Variation
Note on A62: %R&R < .1 - Gage System OK %R&R < .3 - May be acceptable %R&R > .3 - Gage System needs improvement
Note on A63: If %AV>%EV retrain operators if %AV<%EV maintain or redesign gage
Note on B71: Degrees of Freedom
Note on C71: Sum of Squares = (Contrast)^2/ (n)*2^2
Note on D71: Mean Square = SS/df
Note on E71: F = Mean Square/ Error Mean Square
Note on G71: F = Mean Square/ Error Mean Square

## Range Method
Range Method |  |  | Insert Your Data Here
Part | 1 | 2 | 3 | 4 | 5 | Average |  | g | m=2
Appraiser 1 | 12 | 22 | 12 | 10 | 11 | 13.4 |  | 1 | 1.41
Appraiser 2 | 11 | 23 | 13 | 12 | 21 | 16 | d2 | 2 | 1.28
Range | 1 | 1 | 1 | 2 | 10 | 3 | 1.19 | 3 | 1.23
[8 empty] | 4 | 1.21
GR&R | 2.521 | [6 empty] | 5 | 1.19
Insert Process Standard Deviation | 5.1218 | [6 empty] | 6 | 1.18
%GR&R | 49.22% | [6 empty] | 7 | 1.17
[8 empty] | 8 | 1.17
[8 empty] | 9 | 1.16
[8 empty] | 10 | 1.16
[8 empty] | 11 | 1.16
[8 empty] | 12 | 1.15
[8 empty] | 13 | 1.15
[8 empty] | 14 | 1.15
[8 empty] | 15 | 1.15
1.128
1.128
1.128
1.128
1.128
1.128
1.128
1.128
1.128
1.128
1.128
1.128
1.128
1.128
1.128
1.128
1.128
1.128
1.128
1.128
1.128
1.128
1.128
1.128
1.128
1.128
1.128
Note on A1: Provides quick approximation of overall measurement variability. Does not reflect repeatability and reproducibility.
Note on A2: According to the QS9000 MSA Guide, Range Method uses two appraisers and five parts.
Note on B3: Put trial data for each part into these cells. R&R is calculated below.
Note on B7: GR&R=Ave(Range)/d2
Note on B8: Insert Process Variation

## Bias
Value | Reference Value | Bias | n | Average/ Mean | Stdev | Stdev(r) Stdev(b) | t-Statistic/ critical | d2*/d2 | df | g | 2 | 3 | 4 | 5 | 6 | 7 | 8 | 9 | 10 | 11 | 12 | 13 | 14 | 15 | 16 | 17 | 18 | 19 | 20
5.8 | 6 | -0.2 | 15 | 6.0067 | 0.21202 | 0.22514 | 0.11468 | 3.5533 | 10.8 | d2* | 1.4142 | 1.9116 | 2.2389 | 2.4812 | 2.6725 | 2.8298 | 2.9629 | 3.0779 | 3.1791 | 3.2691 | 3.3502 | 3.4238 | 3.4912 | 3.5533 | 3.6107 | 3.6642 | 3.7142 | 3.7612 | 3.8054
5.7 |  | -0.3 | Bias | 0.0066667 |  | 0.058131 | 2.2064 | 3.4719 |  | df | 1 | 2 | 2.9 | 3.8 | 4.7 | 5.5 | 6.3 | 7 | 7.7 | 8.3 | 9 | 9.6 | 10.2 | 10.8 | 11.3 | 11.9 | 12.4 | 12.9 | 13.4
5.9 |  | -0.1 | [7 empty] | d2 | 1.1284 | 1.6926 | 2.0587 | 2.3593 | 2.5344 | 2.7044 | 2.8472 | 2.97 | 3.0775 | 3.1729 | 3.2585 | 3.336 | 3.4068 | 3.4719 | 3.532 | 3.5879 | 3.6401 | 3.689 | 3.735
5.9 |  | -0.1 |  |  | 95% Confidence |  |  |  |  | t crit 95% | 4.303 | 3.182 | 2.776 | 2.571 | 2.447 | 2.365 | 2.306 | 2.262 | 2.228 | 2.201 | 2.179 | 2.16 | 2.145 | 2.131 | 2.12 | 2.11 | 2.101 | 2.093 | 2.086
6 |  | 0 |  |  | Lower | Upper
6.1 |  | 0.1 |  |  | -0.11866 | 0.13199
6 |  | 0 |  |  | Bias Acceptable
6.1 |  | 0.1
6.4 |  | 0.4 |  |  | Reference: AIAG MSA Version 3 pgs 85-88
6.3 |  | 0.3
6 |  | 0
6.1 |  | 0.1
6.2 |  | 0.2
5.6 |  | -0.4
6 |  | 0
Note on A2: Insert measured values of the same part here
Note on B2: Insert reference value here

## Linearity
Part
Trials | 1 | 2 | 3 | 4 | 5
1 | 2.7 |  |  |  |  | <- Insert Your Data Here
2
3 | [6 empty] | Linearity evaluates a gauge's ability
4 | [6 empty] | to measure accurately across a wide range
5 | [6 empty] | Imagine measuring a baseball bat:
6 | [6 empty] | 1. at the grip
7 | [6 empty] | 2. in the middle
8 | [6 empty] | 3. and at the widest part
9
10
11
12
Average | 2.7
Reference Values | 2 |  |  |  |  | <- Insert Known Reference Values Here
Bias | 0.7
Range | 0 | 0 | 0 | 0 | 0
bias= slope*ref+b
Slope= | #VALUE!
b= | #VALUE!
Goodness of fit | #VALUE!
Insert Process Variation
Linearity | #VALUE!
%Linearity | #VALUE!
Note on B2: Select five parts whose measurements, due to process variation, cover the operating range of the gage.
Note on B23: Insert Process Variation

## Attribute Gage Worksheet
| Appraiser A |  |  | Appraiser B |  |  | Appraiser C |  |  |  | Reference Results | [6 empty] | A-B |  |  | B-C |  |  | C-A |  |  | A-REF |  |  | B-REF |  |  | C-REF
Part # | Trial 1 | Trial 2 | Trial 3 | Trial 1 | Trial 2 | Trial 3 | Trial 1 | Trial 2 | Trial 3 | Reference | Ref Value | Code | LSL | USL | %R&R | Gray zone | 1 | 2 | 3 | 1 | 2 | 3 | 1 | 2 | 3 | 1 | 2 | 3 | 1 | 2 | 3 | 1 | 2 | 3
1 | 1 | 1 | 1 | 1 | 1 | 1 | 1 | 1 | 1 | 1 | 0.4769 | + | 0.45 | 0.55 | 25% | 0.025 | bar: 1 to C-REF 3
2 | 0 | 0 | 0 | 0 | 0 | 0 | 0 | 0 | 0 | 0 | 0.57646 | - | 1. Enter Spec Limits Above |  |  |  | 0 | 0 | 0 | 0 | 0 | 0 | 0 | 0 | 0 | 0 | 0 | 0 | 0 | 0 | 0 | 0 | 0 | 0
3 | 1 | 1 | 0 | 1 | 1 | 0 | 1 | 0 | 0 | 1 | 0.54495 | X | 2. Have 3 appraisers accept/reject 10+ parts |  |  |  | 1 | 1 | 0 | 1 | -1 | 0 | 1 | -2 | 0 | 1 | 1 | -2 | 1 | 1 | -2 | 1 | -2 | -2 | Crosstabulation |  |  |  | Crosstabulation | [5 empty] | Miss
4 | [9 empty] | 0 |  | - | 3. Enter pass/fail in columns B-J | [22 empty] | B |  | Total |  | REF |  | Total |  | Effectiveness | Rate
5 | [9 empty] | 0 |  | - | 4. Enter Reference value in column L | [21 empty] | A | 0 | 1 |  | A | 0 | 1 |  | A | 88.89% | 11.11%
6 | [9 empty] | 0 |  | - | 5. Evaluate effectiveness columns AJ-AV | [21 empty] | 0 | 4 | 0 | 4 | 0 | 3 | 0 | 3 | B | 88.89% | 11.11%
7 | [9 empty] | 0 |  | - | [22 empty] | 1 | 0 | 5 | 5 | 1 | 1 | 5 | 5 | C | 77.78% | 22.22%
8 | [9 empty] | 0 |  | - | [22 empty] | Total | 4 | 5 | 9 | Total | 4 | 5 | 9 | System | 85.19% | 14.81%
9 | [9 empty] | 0 |  | - | [31 empty] | 85.19%
10 | [9 empty] | 0 |  | - | [23 empty] | C |  | Total |  | REF |  | Total | Effectiveness
11 | [9 empty] | 0 |  | - | [22 empty] | B | 0 | 1 |  | B | 0 | 1 |  | Acceptable |  | >= 90%
12 | [9 empty] | 0 |  | - | [22 empty] | 0 | 4 | 1 | 5 | 0 | 3 | 0 | 3 | Marginal |  | >=80%
13 | [9 empty] | 0 |  | - | [22 empty] | 1 | 0 | 4 | 4 | 1 | 1 | 5 | 6 | Unacceptable |  | <80%
14 | [9 empty] | 0 |  | - | [22 empty] | Total | 4 | 5 | 9 | Total | 4 | 5 | 9
15 | [9 empty] | 0 |  | -
16 | [9 empty] | 0 |  | - | [23 empty] | A |  | Total |  | REF |  | Total
17 | [9 empty] | 0 |  | - | [22 empty] | C | 0 | 1 |  | C | 0 | 1
18 | [9 empty] | 0 |  | - | [22 empty] | 0 | 4 | 0 | 4 | 0 | 3 | 0 | 3
19 | [9 empty] | 0 |  | - | [22 empty] | 1 | 1 | 4 | 5 | 1 | 2 | 4 | 6
20 | [9 empty] | 0 |  | - | [22 empty] | Total | 5 | 4 | 9 | Total | 5 | 4 | 9
21 | [9 empty] | 0 |  | -
22 | [9 empty] | 0 |  | -
23 | [9 empty] | 0 |  | -
24 | [9 empty] | 0 |  | -
25 | [9 empty] | 0 |  | -
26 | [9 empty] | 0 |  | -
27 | [9 empty] | 0 |  | -
28 | [9 empty] | 0 |  | -
29 | [9 empty] | 0 |  | -
30 | [9 empty] | 0 |  | -
31 | [9 empty] | 0 |  | -
32 | [9 empty] | 0 |  | -
33 | [9 empty] | 0 |  | -
34 | [9 empty] | 0 |  | -
35 | [9 empty] | 0 |  | -
36 | [9 empty] | 0 |  | -
37 | [9 empty] | 0 |  | -
38 | [9 empty] | 0 |  | -
39 | [9 empty] | 0 |  | -
40 | [9 empty] | 0 |  | -
41 | [9 empty] | 0 |  | -
42 | [9 empty] | 0 |  | -
43 | [9 empty] | 0 |  | -
44 | [9 empty] | 0 |  | -
45 | [9 empty] | 0 |  | -
46 | [9 empty] | 0 |  | -
47 | [9 empty] | 0 |  | -
48 | [9 empty] | 0 |  | -
49 | [9 empty] | 0 |  | -
50 | [9 empty] | 0 |  | -
| 0 = Fail | [10 empty] | + = within spec limits
| 1 = Pass | [10 empty] | - = outside spec limits
x = gray area around spec limits